## Feuil1
Part list Technoshield User interface
Stock | QTE | Ref | Description | P/N | Fournisseur
| 5 | R1, R2, R3, R4, R7 | RES 10K OHM 1/8W 5% CF AXIAL | CF18JT10K0CT-ND | DigiKey
| 1 | R16 | RES 750 OHM 1/8W 5% CF AXIAL | CF18JT750RCT-ND | DigiKey
| 3 | R11, R12, R13 | RES 1.6K OHM 1/8W 5% CF AXIAL | CF18JT1K60CT-ND | DigiKey
| 2 | R14, R15 | RES 4.7K OHM 1/8W 5% CF AXIAL | CF18JT4K70CT-ND | DigiKey
| 1 | RV1 | TRIMMER 10K OHM 0.2W PC PIN | 3319P-103-ND | DigiKey
| 6 | C1, C2, C3, C4, C5, C6 | CAP CER 0.1UF 50V X7R RADIAL | 490-8815-ND | DigiKey
| 1 | D1 | LED RED CLEAR 2PLCC SMD | 475-1180-1-ND | DigiKey
| 1 | D2 | LED YELLOW CLEAR 2PLCC SMD | 475-2798-1-ND | DigiKey
| 2 | D3, D4 | LED GREEN CLEAR 2PLCC SMD | 475-2752-1-ND | DigiKey
| 1 | Q1 | TRANS NPN 40V 0.6A SMD SOT23-3 | MMBT2222A-FDICT-ND | DigiKey
| 1 | U1 | DC/DC CONVERTER +/-15V 1W | 102-2721-ND | DigiKey
| 2 | U2, U3 | IC I/O EXPANDER I2C 8B 18DIP | MCP23008-E/P-ND | DigiKey
| 1 | U4 | IC BUFFER HEX NON-INV 16SOIC | 1727-6410-1-ND | DigiKey
| 1 | J1 | CONN MICRO SD CARD HINGED TYPE | 101-00303-68-1-ND | DigiKey | Non-stock discontinued
| 6 | JP1, JP2, JP3, JP4, JP5, JP6 | SIL VERTICAL PC TAIL PIN HEADER | 952-2262-ND | DigiKey
| 6 | -- | *Jumper for JP1-JP2-JP3-JP4-JP5-JP6 SHUNT JUMPER .1" BLACK GOLD | 3M9580-ND | DigiKey
| 1 | P1 | CONN HEADER FEMALE 3POS .1" GOLD | S7036-ND | DigiKey
| 6 | SW1, SW2, SW3, SW4, SW5, SW6 | SWITCH TACTILE SPST-NO 0.05A 24V | 450-2055-1-ND | DigiKey
| 1 | P3 | 6 pin 2,54p stack 11mm long tall leg female header | --- | AliExpress
| 2 | P2, P5 | 8 pin 2.54p Stack 11mm long Tall Leg Female header | --- | AliExpress
| 1 | P4 | 10 pin 2.54 Stack 11mm Long Tall Leg Female Header | --- | AliExpress